## Sheet2
Component | Value | Package | Qty | Ref Name | Description
跳线帽 |  |  |  |  | 2.54MM跳线帽 2口
4 way Pin Header |  | DSC | 1 | J2 | 杜邦2.54MM间距单排 4口公座
IC | 24LC256-I_P | DIP254P762X533-8 | 1 | IC6 | Microchip 24LC256-I/P Serial EEPROM Memory, 256kbit, 900ns, 2.5 5.5 V 8-Pin PDIP
电池底座 | CR2450 | 1053 | 1 | U2 | Coin Cell Battery Holders BATTERY HOLDER FOR CR2450
自恢复保险丝 | 2A | C0603 | 1 | FS1 | 自恢复保险丝
自恢复保险丝 | 1A | C0603 | 1 | FS2 | 自恢复保险丝
接线端子 | KF301-4p |  | 1 | J1 | KF301-2P/3P/4P5位接线端子PCB端子5.08MM接线柱可拼接大电流插件
IC | ATMEGA328P-PU | DIP794W53P254L3467H457Q28N | 1 | IC1 | MICROCHIP - ATMEGA328P-PU. - MICROCONTROLLER MCU, 8 BIT, ATMEGA, 20MHZ, DIP-28 已烧录Arduino BootLoader
三极管 | BC548BTA | TO-92 | 1 | Q1 | NPN Epitaxial Silicon Transistor, TO-92
电容 | 0.1uF | DSC | 1 | C5 | 104电容
电容 | 0.1uF | DSC | 2 | C9-10 | 104电容
电容 | 22pf | DSC | 2 | C1, C6 | 电容
电容 | 0.1uF | DSC | 1 | C2 | 104电容
电解电容 | 0.1uF | DSCV | 1 | C4
电解电容 | 0.33uF | DSCV | 1 | C3
电解电容 | 100uF | DSCV | 1 | C8
5 way Pin Header |  | DSC | 2 | PL1-2 | 杜邦2.54MM间距单排 5口公座
IC | DRV8825PWPR | SOP65P640X120-29N | 1 | IC5 | 2.5A Bipolar Stepper Motor Driver with On-Chip 1/32 Microstepping Indexer (Step/Dir Ctrl)
IC | DS3231N_DIP | SOIC127P1032X265-16N | 1 | IC3 | 32.768kHz CMOS TCXO Oscillator Through Hole 5V 220A
晶振 | HC49US-16.000MABJ-UB | HC49 | 1 | Y1 | Crystals 16MHz 18pF HC49S THROUGH HOLE
LCD模块 | 1602 | LCRU01602DSFAWH | 1 | DS1 | LCD Module,16x2,Character,InfoVue
LED | LED 5MM RED | MISC | 1 | POWER | Light Em Di
IC | PCF8574N | DIP254P762X508-16 | 2 | IC2, IC7 | REMOTE 8-BIT I/O EXPANDER FOR I2C BUS
光敏电阻 | Photo电阻 | DSC | 1 | Rp1 | 11mm
微动开关 |  | DISC | 10 | RESET, SW11-13, SW21-23, SW31-33 | 微动开关 6*6*6mm
电位器 | 3362P 10KΩ | DSC | 1 | R6 | 3362P电位器103（10K）3362电位器 可调电阻 可调电位器
电阻 | 1K | DSC | 3 | R3, R7-8 | 电阻
电阻 | 1M | DSC | 2 | R2, R10 | 电阻
电阻 | 1.6K | DSC | 2 | R4-5 | 电阻
电阻 | 5K | DSC | 1 | R1 | 电阻
电阻 | 10K | DSC | 2 | R15-16 | 电阻
电阻 | 30K | DSC | 1 | R14 | 电阻
电阻 | 50K | DSC | 1 | R13 | 电阻
电阻 | 200m | DSC | 2 | R11-12 | 电阻
电阻 | 330 | DSC | 1 | R9 | 电阻
船型开关 |  |  | 2 | Driver_Switch, Switch | 两脚两档
稳压器 | TS7805CZ_C0 | TO254P483X1000X2285-3P | 1 | IC4 | 3-Term Fixed 5V Volt Reg 4% TS7805CZ C0 TS7805CZ C0, Voltage Regulator, 2.2A 5 V, +/-4%, 3-Pin TO-220
步进电机 | BYGH40 |  | 1 |  | 杜邦线接头 two Phase Stepper Motor 42mm
SOP28转接板 | 3.93/5
SOP16转接板 | 1.73/5
ArduinoISP
FT232