## School
Component | Supplier | Part Number | Quantity | Unit Price | Total Price
LCD | www.jaycar.co.nz | XC4454 | 7 | 22.4 | 156.8
Arduino | nz.rs-online.com | 131-0275 | 7 | 5.06 | 35.42
L298n | nz.rs-online.com | 636-384 | 7 | 10.43 | 73.01
Hall sensor | www.jaycar.co.nz | XC4434 | 7 | 6.2 | 43.4
Magnet | TBC
Reed Switch | nz.rs-online.com | 361-4983 | 14 | 2.66 | 37.24
Motors | nz.rs-online.com | 420-671 | 6 | 42.2 | 253.2
V Regulator | nz.rs-online.com | 398-697 | 10 | 0.431 | 4.31
Light Sensor | nz.rs-online.com | 466-1974 | 6 | 1.85 | 11.1
RTC | www.jaycar.co.nz | XC4450 | 6 | 5.8 | 34.8
Headers | TBC |  |  |  | 0
Enclosure | TBC |  |  |  | 0
Shottky Diodes | nz.rs-online.com | 628-9029 | 30 | 0.47 | 14.1
PCB | TBC |  |  |  | 0
Current Shunt | TBC |  |  |  | 0
Difference amplifier | TBC
fuse holders | nz.rs-online.com | 176-9047 | 1 | 11.41 | 11.41
16 pin turned pin socket | nz.rs-online.com | 674-2488 | 1 | 14.29 | 14.29
28pin turned pin Socket | nz.rs-online.com | 674-2508 | 10 | 1.8 | 18
IO expander | nz.rs-online.com | 517-0687 | 1 | 14.96 | 14.96
ON/OFF switch | TBC
Pulley | In house

## Sheet1
product | supplier | part nunber | price(NZD) | datasheet
42BYG STEPPER MOTOR | Digi-Key | 1890-1032-ND | 41.61 | https://media.digikey.com/pdf/Data%20Sheets/Makeblock%20PDFs/81042_Web.pdf
MEGAPI STEPPER MOTOR DRIVER V1 | Digi-Key | 1890-1033-ND | 21.63 | https://media.digikey.com/pdf/Data%20Sheets/Makeblock%20PDFs/12035_Web.pdf
GRAVITY: I2C LCD1602 ARDUINO LCD | Digi-Key | 1738-1411-ND | 16.98 | https://github.com/Arduinolibrary/DFRobot_Gravity_I2C_LCD1602_Display_module/raw/master/LCD%20Datasheet.pdf
DS3231 PRECISION RTC FEATHERWING | Digi-Key | 1528-1620-ND | 23.23 | https://cdn-learn.adafruit.com/downloads/pdf/adafruit-ds3231-precision-rtc-breakout.pdf
ARDUINO UNO R3 ATMEGA328P EVAL | Digi-Key | 1050-1024-ND | 38.93 | https://media.digikey.com/pdf/Data%20Sheets/Arduino%20PDFs/A000066_Web.pdf
PHOTOCELL 27-60KOHM | Digi-Key | PDV-P8104-ND | 1.48 | https://media.digikey.com/pdf/Data%20Sheets/Photonic%20Detetectors%20Inc%20PDFs/PDV-P8104.pdf

## Sheet2
Component | Value | Package | Qty | Ref Name | supplier | part number | price(NZD) | Description
Stepper Motor | BYG40 |  | 1 |  | Digi-Key | 1890-1032-ND | 41.61 | two Phase Stepper Motor 42mm
IC | DRV8825PWPR | SOP65P640X120-29N | 1 | IC5 | Digi-Key | 296-29503-1-ND | 6 | 2.5A Bipolar Stepper Motor Driver with On-Chip 1/32 Microstepping Indexer (Step/Dir Ctrl)
Crystals | HC49US-16.000MABJ-UB | HC49 | 1 | Y1 | Digi-Key | 631-1108-ND | 0.35 | Crystals 16MHz 18pF HC49S THROUGH HOLE
LCD module | 1602 | LCRU01602DSFAWH | 1 | DS1 | Digi-Key | 67-1768-ND | 19.85 | LCD Module,16x2,Character,InfoVue
IC | ATMEGA328P-PU | DIP794W53P254L3467H457Q28N | 1 | IC1 | RS | 131-0275 | 5.06 | MICROCHIP - ATMEGA328P-PU. - MICROCONTROLLER MCU, 8 BIT, ATMEGA, 20MHZ, DIP-28 with Arduino BootLoader
IC | DS3231N_DIP | SOIC127P1032X265-16N | 1 | IC3 | RS | 165-9743 | 9.38 | 32.768kHz CMOS TCXO Oscillator Through Hole 5V 220A
potentiometer | 3362P 10KΩ | DSC | 1 | R6 | RS | 167-3253 | 1.536 | 3362P（10K）3362
battery holder | CR2450 | 1053 | 1 | U2 | RS | 175-6055 | 3.454 | Coin Cell Battery Holders BATTERY HOLDER FOR CR2450
Voltage Regulator | TS7805CZ_C0 | TO254P483X1000X2285-3P | 1 | IC4 | RS | 398-697 | 0.431 | 3-Term Fixed 5V Volt Reg 4% TS7805CZ C0 TS7805CZ C0, Voltage Regulator, 2.2A 5 V, +/-4%, 3-Pin TO-220
IC | 24LC512-I_P | DIP254P762X533-8 | 1 | IC6 | RS | 454-179 | 3.475 | Microchip 24LC512-I/P Serial EEPROM Memory, 256kbit, 900ns, 2.5 5.5 V 8-Pin PDIP
Photo resistor | Photo resistor | DSC | 1 | Rp1 | RS | 466-1974 | 1.85 | 11mm,Luna Optoelectronics, NSL-5152 LDR (Light Dependent Resistor) 170Ω Light, 5MΩ Dark, 2-Pin TO-18
downloader | FT232RL | - | 1 | - | RS | 791-6390 | 14.51 | USB to UART Add On Board for FT232RL
BJT | BC548BTA | TO-92 | 1 | Q1 | RS | 803-1093 | 0.132 | NPN Epitaxial Silicon Transistor, TO-92
Breadboard Adapter | - | - | 2 | - | RS | 897-1571 | 3.42 | SMD Breadboard Adapter SOP28,Double Sided Extender Board Adapter Multiadapter With Adaption Circuit Board
IC | PCF8574N | DIP254P762X508-16 | 2 | IC2, IC7 | RS | 920-3393 | 2.02 | REMOTE 8-BIT I/O EXPANDER FOR I2C BUS
4 way Pin Header |  | DSC | 1 | J2 |  |  |  | 杜邦2.54MM间距单排 4口公座
5 way Pin Header |  | DSC | 2 | PL1-2 |  |  |  | 杜邦2.54MM间距单排 5口公座
capacitor | 0.1uF | DSC | 1 | C5 |  |  |  | 104capacitor
capacitor | 0.1uF | DSC | 2 | C9-10 |  |  |  | 104capacitor
capacitor | 22pf | DSC | 2 | C1, C6 |  |  |  | capacitor
capacitor | 0.1uF | DSC | 1 | C2 |  |  |  | 104capacitor
capacitor polarity | 0.1uF | DSCV | 1 | C4
capacitor polarity | 0.33uF | DSCV | 1 | C3
fuse | 2A | C0603 | 1 | FS1 |  |  |  | 自恢复保险丝
fuse | 1A | C0603 | 1 | FS2 |  |  |  | 自恢复保险丝
capacitor polarity | 100uF | DSCV | 1 | C8
Jumper | [7 empty] | 2.54MM 2 ways jumpers
LED | LED 5MM RED | MISC | 1 | POWER |  |  |  | Light Em Di
push button |  | DISC | 10 | RESET, SW11-13, SW21-23, SW31-33 |  |  |  | 6*6*6mm
resistor | 1K | DSC | 3 | R3, R7-8
resistor | 1M | DSC | 2 | R2, R10
resistor | 1.6K | DSC | 2 | R4-5
resistor | 5K | DSC | 1 | R1
resistor | 10K | DSC | 2 | R15-16
resistor | 30K | DSC | 1 | R14
resistor | 50K | DSC | 1 | R13
resistor | 200m | DSC | 2 | R11-12
resistor | 330 | DSC | 1 | R9
rocker switch |  |  | 2 | Driver_Switch, Switch |  |  |  | Pole Single
terminal block | KF301-4p |  | 1 | J1 |  |  |  | KF301-4P 5.08MM terminal block